## BOM_ContourLine2.2 4HP_ContourL
No. | Quantity | Comment | Designator | Footprint | Value | Manufacturer Part | Manufacturer | Supplier Part | Supplier | JLCPCB Part Class | Primary Category | Secondary Category | Pins
1 | 5 | PJ-301C | AUDIOOUT2,CV1_A1,CV2_A2,CV3_A3,CV_OUT1 | AUDIO-TH_PJ-301C |  | PJ-301C | XKBConnectivity(中国星坤) | C692433 | LCSC | ExtendedPart | 连接器 | 音频连接器 | 0
2 | 3 | 100pF | C2,C6,C7 | R0805 | 100pF | CL10C101JB8NNNC | SAMSUNG(三星) | C14858 | LCSC | Basic Part |  |  | 0
3 | 3 | 4.7nF | C3,C4,C11 | R0805 | 4.7nF | 0805B472K500NT | FH(风华) | C1744 | LCSC | Basic Part |  |  | 0
4 | 2 | 10nF | C5,C8 | R0805 | 10nF | 0603B103K500NT | FH(风华) | C57112 | LCSC | Basic Part | 电容 | 贴片电容(MLCC) | 0
5 | 1 | 100nF | C9 | R0805 | 100nF | CC0805KRX7R9BB104 | YAGEO(国巨) | C49678 | LCSC | Basic Part |  |  | 0
6 | 1 | 4.7uF | C10 | R0805 | 4.7uF | CL21A475KAQNNNE | SAMSUNG(三星) | C1779 | LCSC | Basic Part | Capacitors | Multilayer Ceramic Capacitors MLCC - SMD/SMT | 0
7 | 1 | 10uF | C13 | R0805 | 10uF | CL10A106MA8NRNC | SAMSUNG(三星) | C96446 | LCSC | Basic Part | 电容 | 贴片电容(MLCC) | 0
8 | 10 | B5819W SL | D1,D2,D5,D6,D7,D8,D9,D10,D11,D12 | SOD-123_L2.7-W1.6-LS3.7-RD-1 |  | B5819W SL | CJ(江苏长电/长晶) | C8598 | LCSC | Basic Part | 二极管 | 肖特基二极管 | 0
9 | 1 | +12 | H11 | HDR-TH_10P-P2.54-V-M-R2-C5-S2.54 |  | PZ254V-12-10P | XFCN(兴飞) | C492422 | LCSC | ExtendedPart | 连接器 | 排针 | 0
10 | 1 | ARDUINO_NANO | I2 | COMM-TH_ARDUINO_NANO |  | ARDUINO_NANO |  | C9900017879 | LCSC | 扩展库 |  |  | 0
11 | 1 | SLR0281DRA1BD | LED2 | LED-SEG-TH_8P-L7.4-W10.0-P2.54-S5.00-TL |  | SLR0281DRA1BD | SUNLIGHT(光华) | C225874 | LCSC | ExtendedPart | 数码管驱动/LED驱动 | LED数码管 | 0
12 | 2 | 3.9kΩ | R1,R20 | R0805 | 3.9kΩ | 0603WAF3901T5E | UNI-ROYAL(厚声) | C23018 | LCSC | BasicPart | Resistors | Chip Resistor - Surface Mount | 0
13 | 1 | 499kΩ | R2 | R0805 | 499kΩ | RT0603DRE07499KL | YAGEO(国巨) | C375514 | LCSC | Extended Part |  |  | 0
14 | 2 | 100Ω | R3,R12 | R0805 | 100Ω | 0805W8F1000T5E | UNI-ROYAL(厚声) | C17408 | LCSC | Basic Part |  |  | 0
15 | 2 | 470Ω | R7,R104 | R0805 | 470Ω | 0805W8F4700T5E | UNI-ROYAL(厚声) | C17710 | LCSC | Basic Part,BasicPart | Resistors | Chip Resistor - Surface Mount | 0
16 | 3 | 1kΩ | R8,R10,R11 | R0805 | 1kΩ | 0805W8F1001T5E | UNI-ROYAL(厚声) | C17513 | LCSC | Basic Part | Resistors | Chip Resistor - Surface Mount | 0
17 | 7 | 470Ω | R13,R14,R15,R16,R17,R18,R19 | R0603 | 470Ω | 0402WGF4700TCE | UNI-ROYAL(厚声) | C25117 | LCSC | BasicPart | Resistors | Chip Resistor - Surface Mount | 0
18 | 1 | 220Ω | R21 | R0805 | 220Ω | 0603WAF2200T5E | UNI-ROYAL(厚声) | C22962 | LCSC | Basic Part |  |  | 0
19 | 1 | 100kΩ | R24 | R0805 | 100kΩ | 0805W8F1003T5E | UNI-ROYAL(厚声) | C149504 | LCSC | Basic Part | 电阻 | 贴片电阻 | 0
20 | 1 | 47kΩ | R25 | R0805 | 47kΩ | 0805W8F4702T5E | UNI-ROYAL(厚声) | C17713 | LCSC | Basic Part | 电阻 | 贴片电阻 | 0
21 | 1 | 330kΩ | R100 | R0805 | 330kΩ | 0603WAF3303T5E | UNI-ROYAL(厚声) | C23137 | LCSC | Basic Part |  |  | 0
22 | 3 | 100kΩ | R101,R102,R103 | R0805 | 100kΩ | RS-05K1003FT | FH(风华) | C118847 | LCSC | Extended Part |  |  | 0
23 | 2 | 470kΩ | R105,R106 | R0805 | 470kΩ | 0805W8F4703T5E | UNI-ROYAL(厚声) | C17709 | LCSC | Basic Part |  |  | 0
24 | 2 | TS665CJ | U1,U2 | SW-TH_4P-L6.0-W6.0-P4.50-LS6.5 |  | TS665CJ | SHOUHAN(首韩) | C393938 | LCSC | ExtendedPart | Key/Switch | Tactile Switches | 0
25 | 1 | 10kΩ | U3 | res-adj-th_rk097111080j | 10kΩ | RK097111080J | 10k-100k都可以用 | C97444 | LCSC | ExtendedPart | Resistors | Variable Resistors/Potentiometers | 0
26 | 1 | TL072CDT | U5 | SOIC-8_L5.0-W4.0-P1.27-LS6.0-BL |  | TL072CDT | ST(意法半导体) | C6961 | LCSC | 基础库 | 运算放大器/比较器 | FET输入运放 | 0
27 | 1 | PJ301 | VOCT1_A0 | AUDIO-TH_PJ-301C |  | PJ-301C | XKBConnectivity(中国星坤) | C692433 | LCSC | ExtendedPart | 连接器 | 音频连接器 | 0